## LAMMPS_Battery_Electrolyte_Simu
Parameter / Metric | Recommended Value | Your Choice | Expected Output
Solvent molecule | Ethylene carbonate (EC) |  | ŒîG_solv around -140 kcal/mol for EC
Li+ concentration (mol/L) | 1 |  | Li+ diffusion slower than solvents
Number of solvent molecules | ~1000 |  | 1st peak near 2.0 √Ö
Number of Li+ ions | 17 |  | ~4.5
Temperature (K) | 298 |  | Energy lowered vs. vacuum
Pressure (atm) | 1
Box size (nm¬≥) | 4.0 x 4.0 x 4.0
Force field | OPLS-AA / GAFF (to be generated)
Simulation ensemble | NPT ‚Üí NVT
Equilibration time (ps) | 100
Production time (ps) | 1000
Time step (fs) | 1
Electrostatics treatment | PPPM (long-range)
Boundary conditions | Periodic (p p p)
Measured property: G_solv (kcal/mol) | ~-130 to -150
Measured property: Diffusivity of Li+ (cm¬≤/s) | 1.0e-5 to 1.5e-5
Measured property: RDF g_Li-O | Track first solvation shell
Measured property: Coordination number | 4‚Äì6 (O atoms around Li+)
Measured property: Potential energy of Li+ (kcal/mol) | Compare with Li+-only simulation
Concentration Calculation
Target [Li+] (mol/L) | Avogadro's Number: | Molar Mass of EC: | density of EC | moles EC in 1 L | Target Ratio:
1 | 6.022e+23 | 88.06 | 1321 | 15.0011 | 15:01
|  | g/mol | g/L | mol

## Molar Masses
Compound | Molar Mass | Units
Li+
EC | 88 | g/mol